## Sheet1
NO. | Cust. P/N | PACKAGE | FREQUENCY | PARAMETERS | Harmonic number | Tuning accuracy, dF/Fх10-6 | Operating temperature range, Ктх10-6 | Load capacitance | Operating temperature range,degr. C | Holder type(package)- | Dimension L.,mm D(W),mm | Output Frequency,MHz | ESR, Ω (max)
1 | ECN-HC49S-3.686MHz-16pF | 49S | 3.6864MHz | 16pF 20ppm,-40-85C 30ppm | Fundamental | +/-20ppm | +/-30ppm | 16pF | -40C+85C | HC-49S |  | 3.6864MHz | 200
2 | ECN-HC49S-4.000MHz-16pF | 49S | 4.000MHz | 16pF 20ppm,-40-85C 30ppm | Fundamental | +/-20ppm | +/-30ppm | 16pF | -40C+85C | HC-49S |  | 4.000MHz | 150
3 | ECN-HC49S-4.915MHz-16pF | 49S | 4.9152MHZ | 16pF 20ppm,-40-85C 30ppm | Fundamental | +/-20ppm | +/-30ppm | 16pF | -40C+85C | HC-49S |  | 4.9152MHZ | 150
4 | ECN-HC49S-6.000MHz-16pF | 49S | 6.000MHz | 16pF 20ppm,-40-85C 30ppm | Fundamental | +/-20ppm | +/-30ppm | 16pF | -40C+85C | HC-49S |  | 6.000MHz | 80
5 | ECN-HC49S-7.372MHz-16pF | 49S | 7.3728MHz | 16pF 20ppm,-40-85C 30ppm | Fundamental | +/-20ppm | +/-30ppm | 16pF | -40C+85C | HC-49S |  | 7.3728MHz | 80
6 | ECN-HC49S-8.000MHz-16pF | 49S | 8.000MHz | 16pF 20ppm,-40-85C 30ppm | Fundamental | +/-20ppm | +/-30ppm | 16pF | -40C+85C | HC-49S |  | 8.000MHz | 80
7 | ECN-HC49SE-8.000MHz-16pF | 49S | 8.000MHz | 16pF 20ppm,-40-105C 120ppm | Fundamental | +/-20ppm | +/-120ppm | 16pF | -40C+105C | HC-49S |  | 8.000MHz | 80
8 | ECN-HC49S-10.000MHz-16pF | 49S | 10.000MHz | 16pF 20ppm,-40-85C 30ppm | Fundamental | +/-20ppm | +/-30ppm | 16pF | -40C+85C | HC-49S |  | 10.000MHz | 80
9 | ECN-HC49S-11.059MHz-16pF | 49S | 11.0592MHz | 16pF 20ppm,-40-85C 30ppm | Fundamental | +/-20ppm | +/-30ppm | 16pF | -40C+85C | HC-49S |  | 11.0592MHz | 40
10 | ECN-HC49S-12.000MHz-16pF | 49S | 12.000MHz | 16pF 20ppm,-40-85C 30ppm | Fundamental | +/-20ppm | +/-30ppm | 16pF | -40C+85C | HC-49S |  | 12.000MHz | 40
11 | ECN-HC49S-12.288MHz-16pF | 49S | 12.288MHz | 16pF 20ppm,-40-85C 30ppm | Fundamental | +/-20ppm | +/-30ppm | 16pF | -40C+85C | HC-49S |  | 12.288MHz | 40
12 | ECN-HC49S-14.745MHz-16pF | 49S | 14.7456MHz | 16pF 20ppm,-40-85C 30ppm | Fundamental | +/-20ppm | +/-30ppm | 16pF | -40C+85C | HC-49S |  | 14.7456MHz | 40
13 | ECN-HC49S-16.000MHz-16pF | 49S | 16.000MHz | 16pF 20ppm,-40-85C 30ppm | Fundamental | +/-20ppm | +/-30ppm | 16pF | -40C+85C | HC-49S |  | 16.000MHz | 30
14 | ECN-HC49S-18.432MHz-16pF | 49S | 18.432MHz | 16pF 20ppm,-40-85C 30ppm | Fundamental | +/-20ppm | +/-30ppm | 16pF | -40C+85C | HC-49S |  | 18.432MHz | 30
15 | ECN-HC49S-20.000MHz-16pF | 49S | 20.000MHz | 16pF 20ppm,-40-85C 30ppm | Fundamental | +/-20ppm | +/-30ppm | 16pF | -40C+85C | HC-49S |  | 20.000MHz | 30
16 | ECN-HC49S-24.000MHz-16pF | 49S | 24.000MHz | 16pF 20ppm,-40-85C 30ppm | Fundamental | +/-20ppm | +/-30ppm | 16pF | -40C+85C | HC-49S |  | 24.000MHz | 30
17 | ECN-HC49S-25.000MHz-16pF | 49S | 25.000MHz | 16pF 20ppm,-40-85C 30ppm | Fundamental | +/-20ppm | +/-30ppm | 16pF | -40C+85C | HC-49S |  | 25.000MHz | 30
18 | ECN-HC-49SM-3.579MHz-16pF | 49SMD | 3.579545MHz | 16pF 30ppm,-40-85C, 30ppm | Fundamental | +/-30ppm | +/-30ppm | 16pF | -40C+85C | HC-49S/SMD |  | 3.579545MHz | 200
19 | ECN-HC-49SM-3.686MHz-16pF | 49SMD | 3.6864MHz | 16pF 30ppm,-40-85C, 30ppm | Fundamental | +/-30ppm | +/-30ppm | 16pF | -40C+85C | HC-49S/SMD |  | 3.6864MHz | 200
20 | ECN-HC-49SM-4.000MHz-16pF | 49SMD | 4.000MHz | 16pF 30ppm,-40-85C, 30ppm | Fundamental | +/-30ppm | +/-30ppm | 16pF | -40C+85C | HC-49S/SMD |  | 4.000MHz | 150
21 | ECN-HC-49SM-6.000MHz-16pF | 49SMD | 6.000MHz | 16pF 30ppm,-40-85C, 30ppm | Fundamental | +/-30ppm | +/-30ppm | 16pF | -40C+85C | HC-49S/SMD |  | 6.000MHz | 80
21 | ECN-HC-49SM-8.000MHz-16pF | 49SMD | 8.000MHz | 16pF 30ppm,-40-85C, 30ppm | Fundamental | +/-30ppm | +/-30ppm | 16pF | -40C+85C | HC-49S/SMD |  | 8.000MHz | 80
22 | ECN-HC-49SM-10.000MHz-16pF | 49SMD | 10.000MHz | 16pF 30ppm,-40-85C, 30ppm | Fundamental | +/-30ppm | +/-30ppm | 16pF | -40C+85C | HC-49S/SMD |  | 10.000MHz | 80
23 | ECN-HC-49SM-11.059MHz-16pF | 49SMD | 11.0592MHz | 16pF 30ppm,-40-85C, 30ppm | Fundamental | +/-30ppm | +/-30ppm | 16pF | -40C+85C | HC-49S/SMD |  | 11.0592MHz | 40
24 | ECN-HC-49SM-12.000MHz-16pF | 49SMD | 12.000MHz | 16pF 30ppm,-40-85C, 30ppm | Fundamental | +/-30ppm | +/-30ppm | 16pF | -40C+85C | HC-49S/SMD |  | 12.000MHz | 40
25 | ECN-HC-49SM-14.745MHz-16pF | 49SMD | 14.7456MHz | 16pF 30ppm,-40-85C, 30ppm | Fundamental | +/-30ppm | +/-30ppm | 16pF | -40C+85C | HC-49S/SMD |  | 14.7456MHz | 40
26 | ECN-HC-49SM-16.000MHz-16pF | 49SMD | 16.000MHz | 16pF 30ppm,-40-85C, 30ppm | Fundamental | +/-30ppm | +/-30ppm | 16pF | -40C+85C | HC-49S/SMD |  | 16.000MHz | 30
27 | ECN-HC-49SM-20.000MHz-16pF | 49SMD | 20.000MHz | 16pF 30ppm,-40-85C, 30ppm | Fundamental | +/-30ppm | +/-30ppm | 16pF | -40C+85C | HC-49S/SMD |  | 20.000MHz | 30
28 | ECN-HC-49SM-24.000MHz-16pF | 49SMD | 24.000MHz | 16pF 30ppm,-40-85C, 30ppm | Fundamental | +/-30ppm | +/-30ppm | 16pF | -40C+85C | HC-49S/SMD |  | 24.000MHz | 30
29 | ECN-HC-49SM-25.000MHz-16pF | 49SMD | 25.000MHz | 16pF 30ppm,-40-85C, 30ppm | Fundamental | +/-30ppm | +/-30ppm | 16pF | -40C+85C | HC-49S/SMD |  | 25.000MHz | 30
30 | ECN-6K632768KDY240ZA3 | 2x6 | 32.768KHz | 12.5pF 20ppm,-40-85C | N/A | +/-20ppm | N/A | 12.5pF | -40C+85C | Turning Fork 2x6mm |  | 32.768KHz | 40k
31 | ECN-6K832768K6Z240ZA3 | 3x8 | 32.768KHz | 6pF 20ppm,-40-85C | N/A | +/-20ppm | N/A | 6pF | -40C+86C | Turning Fork 3x8mm |  | 32.768KHz | 40k
32 | ECN-6K832768KDY240ZA3 | 3x8 | 32.768KHz | 12.5pF 20ppm,-40-85C | N/A | +/-20ppm | N/A | 12.5pF | -40C+85C | Turning Fork 3x8mm |  | 32.768KHz | 40k
33 | ECN-6LC32768KDY240ZA3 | 308C | 32.768KHz | 12.5pF 20ppm,-40-85C | N/A | +/-20ppm | N/A | 12.5pF | -40C+85C | SMD Turning Fork 8x3.8mm |  | 32.768KHz | 50k
34 | ECN-6N08000M3C045ZA3 | 7050 OSC | 8.000MHz | 3.3V, 50ppm, -40+85C | N/A | +/-50ppm | N/A | 15pF/3.3V | -40C+85C | SMD 7X5mm Crystal Oscillator |  | 8.000MHz
35 | ECN-6N12000M3C045ZA3 | 7050 OSC | 12.000MHz | 3.3V, 50ppm, -40+85C | N/A | +/-50ppm | N/A | 15pF/3.3V | -40C+85C | SMD 7X5mm Crystal Oscillator |  | 12.000MHz
36 | ECN-6N20000M3C045ZA3 | 7050 OSC | 20.000MHz | 3.3V, 50ppm, -40+85C | N/A | +/-50ppm | N/A | 15pF/3.3V | -40C+85C | SMD 7X5mm Crystal Oscillator |  | 20.000MHz
37 | ECN-6N24000M3C045ZA3 | 7050 OSC | 24.000MHz | 3.3V, 50ppm, -40+85C | N/A | +/-50ppm | N/A | 15pF/3.3V | -40C+85C | SMD 7X5mm Crystal Oscillator |  | 24.000MHz
38 | ECN-6N25000M3C045ZA3 | 7050 OSC | 25.000MHz | 3.3V, 50ppm, -40+85C | N/A | +/-50ppm | N/A | 15pF/3.3V | -40C+85C | SMD 7X5mm Crystal Oscillator |  | 25.000MHz
39 | ECN-6N40000M3C045ZA3 | 7050 OSC | 40.000MHz | 3.3V, 50ppm, -40+85C | N/A | +/-50ppm | N/A | 15pF/3.3V | -40C+85C | SMD 7X5mm Crystal Oscillator |  | 40.000MHz
40 | ECN-6N50000M3C045ZA3 | 7050 OSC | 50.000MHz | 3.3V, 50ppm, -40+85C | N/A | +/-50ppm | N/A | 15pF/3.3V | -40C+85C | SMD 7X5mm Crystal Oscillator |  | 50.000MHz
41 | ECN-6NA0000M3C045ZA3 | 7050 OSC | 100.000MHz | 3.3V, 50ppm, -40+85C | N/A | +/-50ppm | N/A | 15pF/3.3V | -40C+85C | SMD 7X5mm Crystal Oscillator |  | 100.000MHz
42 | ECN-7I08000MAF343ZA3 | 5032 | 8.000MHz | 16pF 30ppm,-40-85C, 30ppm | Fundamental | +/-30ppm | +/-30ppm | 16pF | -40C+85C | SMD Seam Sealed Crystal 5x3.2mm |  | 8.000MHz | 80
43 | ECN-7I12000MAF343ZA3 | 5032 | 12.000MHz | 16pF 30ppm,-40-85C, 30ppm | Fundamental | +/-30ppm | +/-30ppm | 16pF | -40C+85C | SMD Seam Sealed Crystal 5x3.2mm |  | 12.000MHz | 40
44 | ECN-7I16000MAF343ZA3 | 5032 | 16.000MHz | 16pF 30ppm,-40-85C, 30ppm | Fundamental | +/-30ppm | +/-30ppm | 16pF | -40C+85C | SMD Seam Sealed Crystal 5x3.2mm |  | 16.000MHz | 40
45 | ECN-7I25000MAF343ZA3 | 5032 | 25.000MHz | 16pF 30ppm,-40-85C, 30ppm | Fundamental | +/-30ppm | +/-30ppm | 16pF | -40C+85C | SMD Seam Sealed Crystal 5x3.2mm |  | 25.000MHz | 40
46 | ECN-7U08000MAB143ZA3 | 3225 | 8.000MHz | 12pF 10ppm,-40-85C, 30ppm | Fundamental | +/-10ppm | +/-10ppm | 12pF | -40C+85C | SMD Seam Sealed Crystal 3.2x2.5mm |  | 8.000MHz | 100
47 | ECN-7U12000MAB143ZA3 | 3225 | 12.000MHz | 12pF 30ppm,-40-85C, 30ppm | Fundamental | +/-10ppm | +/-30ppm | 12pF | -40C+85C | SMD Seam Sealed Crystal 3.2x2.5mm |  | 12.000MHz | 100
48 | ECN-7U16000M9Z143ZA3 | 3225 | 16.000MHz | 9pF 30ppm,-40-85C, 30ppm | Fundamental | +/-10ppm | +/-30ppm | 9pF | -40C+85C | SMD Seam Sealed Crystal 3.2x2.5mm |  | 16.000MHz | 100
49 | ECN-7U16000MAB143ZA3 | 3225 | 16.000MHz | 12pF 30ppm,-40-85C, 30ppm | Fundamental | +/-10ppm | +/-30ppm | 12pF | -40C+85C | SMD Seam Sealed Crystal 3.2x2.5mm |  | 16.000MHz | 100
50 | ECN-7U20000MAF143ZA3 | 3225 | 20.000MHz | 16pF 30ppm,-40-85C, 30ppm | Fundamental | +/-10ppm | +/-30ppm | 16pF | -40C+85C | SMD Seam Sealed Crystal 3.2x2.5mm |  | 20.000MHz | 80
51 | ECN-7U24000M8Z143ZA3 | 3225 | 24.000MHz | 8pF 30ppm,-40-85C, 30ppm | Fundamental | +/-10ppm | +/-30ppm | 8pF | -40C+85C | SMD Seam Sealed Crystal 3.2x2.5mm |  | 24.000MHz | 60
52 | ECN-7U24000MAF143ZA3 | 3225 | 24.000MHz | 16pF 30ppm,-40-85C, 30ppm | Fundamental | +/-10ppm | +/-30ppm | 16pF | -40C+85C | SMD Seam Sealed Crystal 3.2x2.5mm |  | 24.000MHz | 60
53 | ECN-7U25000MAF143ZA3 | 3225 | 25.000MHz | 16pF 30ppm,-40-85C, 30ppm | Fundamental | +/-10ppm | +/-30ppm | 16pF | -40C+85C | SMD Seam Sealed Crystal 3.2x2.5mm |  | 25.000MHz | 60
54 | ECN-7U26000MAZ143ZA3 | 3225 | 26.000MHz | 10pF 30ppm,-40-85C, 30ppm | Fundamental | +/-10ppm | +/-30ppm | 10pF | -40C+85C | SMD Seam Sealed Crystal 3.2x2.5mm |  | 26.000MHz | 60
55 | ECN-7U32000MAF143ZA3 | 3225 | 32.000MHz | 16pF, 10ppm, -40~85C, 30ppm | Fundamental | +/-10ppm | +/-10ppm | 16pF | -40C+85C | SMD Seam Sealed Crystal 3.2x2.5mm |  | 32.000MHz | 60
56 | ECN-7U32000MAZ143ZA3 | 3225 | 32.000MHz | 10pF, 10ppm, -40~85C, 10ppm | Fundamental | +/-10ppm | +/-10ppm | 10pF | -40C+85C | SMD Seam Sealed Crystal 3.2x2.5mm |  | 32.000MHz | 60